## Sheet1
Sniper configuration
Instruction set architecture | x86-64.
Operate System | Ubuntu 16.04.5 LTS
Number of cores | 4×4, 8×8
Number of SMT threads per core | 2
Frequency of CPUs (MHz) | 2000
Benckmarks of PARSEC | Blackscholes, Canneal,
Fluidanimate, Streamcluster, Swaptions, X-264, Dedup, Freqmine.
Benckmarks of SPLASH-2 | Raytrace, Barnes.
Chip thickness | 0.15mm.
Silicon thermal conductivity | 100W/(m · K)
Silicon specific heat capacity | 1.75 × 106J/(m3 · K)
Heat sink side | 0.06m.
Heat sink thickness | 6.9mm.
Heat sink thermal conductivity | 400W/(m · K)
Specific heat capacity of heat sink | 3.55 × 106J/(m3 · K)
Transmission frequency | 10Hz, 20Hz, 50Hz, 80Hz,
100 Hz, 150 Hz, etc.
Preamble of a packet | 1010101
Packet size in bits | 64
ECC method | Hamming code.